## Requirements
| R No. | TYPE | Requirement | H/S | US/SCENARIOS
| 1 |  | 4 independent DoF |  | The user can access any point within range of the arm with the claw in a specified vertical orientation with respect to the table.
| 2 |  | 500mm Reach |  | SCRAPPY may interact with item a maximum of 500mm away from his central hub mount
| 3 |  | +/- 10mm precision |  | With the given motor precision, at any directed point, SCRAPPY will position to that point within the given precision
| 4 |  | Minimize cost |  | The product should be made of 3D printed material and inexpensive OTS parts.
| 5 |  | Load > 300g |  | SCRAPPY can lift small object at maximum extension
| 6 |  | Speed >100mm/s |  | SCRAPPY can move with intent
7
8
| 9 |  | Wifi Connectivity |  | SCRAPPY must allow connection and interaction over WIFI
| 10 |  | User Device UI and display |  | Using the WIFI connection; SCRAPPY should display information and control over the wifi link
| 11 |  | Basic local UI |  | SCRAPPY should have a simple display and button interface for manual override purposes.
12
13
| 14 |  | Position, path, and speed control |  | The user can direct the arm to a position, at a giiven speed, following a set path.
| 15 |  | Integrated Position and calibration sensors (positional awareness) |  | To enable accurate positioning, SCRAPPY must maintain knowledge of its position through either calibration and motor tracking, or positional sensors.
| 16 |  | Table/Environment Calibration ability |  | SCRAPPY can detect and orient to a surface within range; SCRAPPY can maintain knowledge of the surfaces location such that it may place objects upon it.
| 17 |  | Impact/Stall detection |  | If SCRAPPY impacts an object or experiences any sort of stall, SCRAPPY can detect this so it may compensate or cease motion
| 18 |  | External Object detection |  | SCRAPPY can sense or detect objects within its area of affect for avoidance or interaction purposes.
19
20
| 21 |  | Safe state |  | SCRAPPY must remain in a safe state regardless of malfunctions
| 22 |  | Manual disable |  | SCRAPPY can be forced into a safe state by the users manually through a hardware intterupt.
23
24
| 25 |  | Pick and Place ability
| 26 |  | Custom Task programable
27
28
29
| 30 |  | Speed >100mm/s |  | SCRAPPY can move with intent
31
32
33
SUB Reqs | 34
LINK0 and LINK1 | 35 |  |  |  | Link0 must connect to Link1 with 1DoF
| 36 |  |  |  | 2. Link0 must house MotorB and Motor C
| 37 |  |  |  | 3. MotorB must directly control Link1
| 38 |  |  |  | 4. The motor mounting solution must allow for
| 39 |  |  |  | direct control transfer from MotorC to Link2
| 40 |  |  |  | 5. All solutions must be 3D printable or
| 41 |  |  |  | make use of available OTS components
| 42 |  |  |  | 6. Any Solution must integrate with
| 43 |  |  |  | already designed components including link0A
| 44 |  |  |  | 7. Overall Requirements must be upheld
| 45 |  |  |  | 8. Design must be feasible
| 46 |  |  |  | to create in given time constraint
| 47 |  |  |  | 9. Design should maximize
| 48 |  |  |  | printablility and minimize wasted material
49
50
51
52
53
54
55
56
57
58
59
60
61
62

## Tests
Assigned | R No. | T No. | Title | Prequisites | Test Steps | Expected Results | Actual Results
Matt | 1 | 1 |  | Motors connected to controller | Run the motors at various speeds for specific durations. Run at the same time and at different times. | Motors should operate proportionally to control and run independently
Shaymus | 1 | 2 | Base range of motion | Base and arm link 0, 3d printed | Manually twist the base with the motor detached. | The base should twist along its axis smoothly without an interuption. The base should be able to move through a full rotation
Shaymus | 1 | 3 | Base movement | Base and arm link 0 3d printed motor mounted on base | Turn on the motor to a set speed and set it to move to a specific position. The base and arm 0 should move in accordance with the motor. . Repeat this task to multiple position sequentially. | All motion should cease when the motor stops. There should be a minimal amount of vibrations and backlash with the motor
Shaymus | 3 | 1 | Base stability | Base and arm link 0 3d printed motor mounted on base | Manually apply force to the extended portion of link 0; mimicing a load on the robot arm. Oscilate this force to mimic a moving load | The base arm should displace minimally when pressure applied to a given direction. The attachement should feel secure in all direction except the axis of rotation.
Shaymus | 2 | 1 | Base mounting | - | attempt to position a long shape as if mounting it | The mounting of the base should allow a long arm to interact and have clearance to move with maximum freedom available
Shaymus | 5 | 1 | Base Strength | Base and arm link 0 3d printed motor mounted on base | Place around 1kg of force on the furthest extension of arm 0 | The base should hold firm without deforming or displacing more than a few mm.
Matt | 14 | 1 |  | Motors connected to controller | Run motors to specific positions based on internal encoders. Run sychronously and ascychonouly, all motors