## Requirements
| R No. | TYPE | Requirement | H/S | US/SCENARIOS
| 1 |  | 4 independent DoF |  | The user can access any point within range of the arm with the claw in a specified vertical orientation with respect to the table.
| 2 |  | 500mm Reach |  | SCRAPPY may interact with item a maximum of 500mm away from his central hub mount
| 3 |  | +/- 10mm precision |  | With the given motor precision, at any directed point, SCRAPPY will position to that point within the given precision
| 4 |  | Minimize cost |  | The product should be made of 3D printed material and inexpensive OTS parts.
| 5 |  | Load > 300g |  | SCRAPPY can lift small object at maximum extension
| 6 |  | Speed >100mm/s |  | SCRAPPY can move with intent
7
8
| 9 |  | Wifi Connectivity |  | SCRAPPY must allow connection and interaction over WIFI
| 10 |  | User Device UI and display |  | Using the WIFI connection; SCRAPPY should display information and control over the wifi link
| 11 |  | Basic local UI |  | SCRAPPY should have a simple display and button interface for manual override purposes.
12
13
| 14 |  | Position, path, and speed control |  | The user can direct the arm to a position, at a giiven speed, following a set path.
| 15 |  | Integrated Position and calibration sensors (positional awareness) |  | To enable accurate positioning, SCRAPPY must maintain knowledge of its position through either calibration and motor tracking, or positional sensors.
| 16 |  | Table/Environment Calibration ability |  | SCRAPPY can detect and orient to a surface within range; SCRAPPY can maintain knowledge of the surfaces location such that it may place objects upon it.
| 17 |  | Impact/Stall detection |  | If SCRAPPY impacts an object or experiences any sort of stall, SCRAPPY can detect this so it may compensate or cease motion
| 18 |  | External Object detection |  | SCRAPPY can sense or detect objects within its area of affect for avoidance or interaction purposes.
19
20
| 21 |  | Safe state |  | SCRAPPY must remain in a safe state regardless of malfunctions
| 22 |  | Manual disable |  | SCRAPPY can be forced into a safe state by the users manually through a hardware intterupt.
23
24
| 25 |  | Pick and Place ability
| 26 |  | Custom Task programable
27
28
29
| 30 |  | Speed >100mm/s |  | SCRAPPY can move with intent
31
32
33
SUB Reqs | 34
LINK0 and LINK1 | 35 |  |  |  | Link0 must connect to Link1 with 1DoF
| 36 |  |  |  | 2. Link0 must house MotorB and Motor C
| 37 |  |  |  | 3. MotorB must directly control Link1
| 38 |  |  |  | 4. The motor mounting solution must allow for
| 39 |  |  |  | direct control transfer from MotorC to Link2
| 40 |  |  |  | 5. All solutions must be 3D printable or
| 41 |  |  |  | make use of available OTS components
| 42 |  |  |  | 6. Any Solution must integrate with
| 43 |  |  |  | already designed components including link0A
| 44 |  |  |  | 7. Overall Requirements must be upheld
| 45 |  |  |  | 8. Design must be feasible
| 46 |  |  |  | to create in given time constraint
| 47 |  |  |  | 9. Design should maximize
| 48 |  |  |  | printablility and minimize wasted material
49
| 50 |  |  |  | Rigid: To prevent unwanted error at the manipulator
| 51 |  |  |  | Light wieght: to increase load ca
| 52 |  |  |  | Cable Management option: Have conceled or protect channels for electrical cables
| 53 |  |  |  | Belt routing and tensioner: Have the belt protect and tensioner integrate into the assembly to insure smooth motion
| 54 |  |  |  | Try and follow the asthetic design of BASE and LINK0
| 55 |  |  |  | Magnets and Hall effect sensors: These are being used for calibration, we need 3x magnets (2 at the limits of motion and one NON symetrically in the middle) which pass in range of the H sensor
| 56 |  |  |  | 4 motor: We don't know where this is going yet. See if you can think of something. This will be a stepper motor or planetary BLDC. Ask for specifics.
| 57 |  |  |  | OTS bearings. Unless otherwise required, we CAN use 8mmx22mm OTS bearings (same ones as in HUEBERT) and an 8mm steel shaft for the LINK1-2 joint. See HUEBERT assembly (zip file) for integration examples.
58
1
2
3
4
5

## Sheet1
Go to Position | Req
Accept position input from the user
Detemine the coorsesponding motor angles
Send this data to SCRAPPY from User Terminal
Parse the sent command
Set motor speed and direction
We need to run motors
We need to monitor sensors
We need to monitor user input for STOP command

## Tests
Assigned | R No. | T No. | Title | Prequisites | Test Steps | Expected Results | Actual Results
Matt | 1 | 1 |  | Motors connected to controller | Run the motors at various speeds for specific durations. Run at the same time and at different times. | Motors should operate proportionally to control and run independently
Shaymus | 1 | 2 | Base range of motion | Base and arm link 0, 3d printed | Manually twist the base with the motor detached. | The base should twist along its axis smoothly without an interuption. The base should be able to move through a full rotation
Shaymus | 1 | 3 | Base movement | Base and arm link 0 3d printed motor mounted on base | Turn on the motor to a set speed and set it to move to a specific position. The base and arm 0 should move in accordance with the motor. . Repeat this task to multiple position sequentially. | All motion should cease when the motor stops. There should be a minimal amount of vibrations and backlash with the motor
Shaymus | 3 | 1 | Base stability | Base and arm link 0 3d printed motor mounted on base | Manually apply force to the extended portion of link 0; mimicing a load on the robot arm. Oscilate this force to mimic a moving load | The base arm should displace minimally when pressure applied to a given direction. The attachement should feel secure in all direction except the axis of rotation.
Shaymus | 2 | 1 | Base mounting | - | attempt to position a long shape as if mounting it | The mounting of the base should allow a long arm to interact and have clearance to move with maximum freedom available
Shaymus | 5 | 1 | Base Strength | Base and arm link 0 3d printed motor mounted on base | Place around 1kg of force on the furthest extension of arm 0 | The base should hold firm without deforming or displacing more than a few mm.
Matt | 14 | 1 |  | Motors connected to controller | Run motors to specific positions based on internal encoders. Run sychronously and ascychonouly, all motors