## Requirements
| R No. | TYPE | Requirement | H/S | US/SCENARIOS
| 1 |  | 4 independent DoF |  | The user can access any point within range of the arm with the claw in a specified vertical orientation with respect to the table.
| 2 |  | 500mm Reach |  | SCRAPPY may interact with item a maximum of 500mm away from his central hub mount
| 3 |  | +/- 10mm precision |  | With the given motor precision, at any directed point, SCRAPPY will position to that point within the given precision
| 4 |  | Minimize cost |  | The product should be made of 3D printed material and inexpensive OTS parts.
| 5 |  | Load > 300g |  | SCRAPPY can lift small object at maximum extension
| 6 |  | Wifi Connectivity |  | SCRAPPY must allow connection and interaction over WIFI
| 7 |  | User Device UI and display |  | Using the WIFI connection; SCRAPPY should display information and control over the wifi link
| 8 |  | Basic local UI |  | SCRAPPY should have a simple display and button interface for manual override purposes.
| 9 |  | Position, path, and speed control |  | The user can direct the arm to a position, at a giiven speed, following a set path.
| 10 |  | Integrated Position and calibration sensors (positional awareness) |  | To enable accurate positioning, SCRAPPY must maintain knowledge of its position through either calibration and motor tracking, or positional sensors.
| 11 |  | Table/Environment Calibration ability |  | SCRAPPY can detect and orient to a surface within range; SCRAPPY can maintain knowledge of the surfaces location such that it may place objects upon it.
| 12 |  | Impact/Stall detection |  | If SCRAPPY impacts an object or experiences any sort of stall, SCRAPPY can detect this so it may compensate or cease motion
| 13 |  | External Object detection |  | SCRAPPY can sense or detect objects within its area of affect for avoidance or interaction purposes.
| 14 |  | Safe state |  | SCRAPPY must remain in a safe state regardless of malfunctions
| 15 |  | Manual disable |  | SCRAPPY can be forced into a safe state by the users manually through a hardware intterupt.
| 16 |  | Pick and Place ability
| 17 |  | Custom Task programable
| 18 |  | Speed >100mm/s |  | SCRAPPY can move with intent
SUB Requirements

## Tests
R No. | T No. | Prequisites | Test Steps | Expected Results | Actual Results
1 | 1 | Motors connected to controller | Run the motors at various speeds for specific durations. Run at the same time and at different times. | Motors should operate proportionally to control and run independently
9 | 1 | Motors connected to controller | Run motors to specific positions based on internal encoders. Run sychronously and ascychonouly, all motors